## without_protection
distance in mm |  | sensor 1 | [9 empty] | sensor 2 | [9 empty] | distance in mm |  | sensor 3 | [9 empty] | sensor 4 | [9 empty] | distance in mm
measured | real | 1 | 2 | 3 | 4 | 5 | min | max | std deviation / distance_real | mean | error | 1 | 2 | 3 | 4 | 5 | min | max | std deviation / distance_real | mean | error | measured | real | 1 | 2 | 3 | 4 | 5 | min | max | std deviation / distance_real | mean | error | 1 | 2 | 3 | 4 | 5 | min | max | std deviation / distance_real | mean | error | measured | real
5 | 8.44 | 3 | 4 | 5 | 4 | 4 | 3 | 5 | 0.08378 | 4 | -52.61% | 0 | 0 | 0 | 0 | 0 | 0 | 0 | 0 | 0 | -100% | 5 | 8.44 | 0 | 0 | 0 | 0 | 0 | 0 | 0 | 0 | 0 | -100% | 0 | 0 | 0 | 0 | 0 | 0 | 0 | 0 | 0 | -100% | 5 | 8.44
10 | 13.44 | 0 | 0 | 0 | 0 | 0 | 0 | 0 | 0 | 0 | -100% | 0 | 0 | 0 | 0 | 0 | 0 | 0 | 0 | 0 | -100% | 10 | 13.44 | 0 | 0 | 0 | 0 | 0 | 0 | 0 | 0 | 0 | -100% | 0 | 0 | 0 | 0 | 0 | 0 | 0 | 0 | 0 | -100% | 10 | 13.44
15 | 18.44 | 0 | 0 | 0 | 0 | 0 | 0 | 0 | 0 | 0 | -100% | 0 | 0 | 0 | 0 | 0 | 0 | 0 | 0 | 0 | -100% | 15 | 18.44 | 0 | 0 | 0 | 0 | 0 | 0 | 0 | 0 | 0 | -100% | 0 | 0 | 0 | 0 | 0 | 0 | 0 | 0 | 0 | -100% | 15 | 18.44
20 | 23.44 | 19 | 19 | 20 | 18 | 18 | 18 | 20 | 0.035694 | 18.8 | -19.8% | 0 | 0 | 0 | 0 | 0 | 0 | 0 | 0 | 0 | -100% | 20 | 23.44 | 7 | 7 | 8 | 6 | 6 | 6 | 8 | 0.035694 | 6.8 | -70.99% | 0 | 0 | 0 | 0 | 0 | 0 | 0 | 0 | 0 | -100% | 20 | 23.44
25 | 28.44 | 25 | 26 | 26 | 28 | 27 | 25 | 28 | 0.040091 | 26.4 | -7.173% | 0 | 0 | 0 | 0 | 0 | 0 | 0 | 0 | 0 | -100% | 25 | 28.44 | 11 | 14 | 14 | 12 | 11 | 11 | 14 | 0.053325 | 12.4 | -56.4% | 34 | 36 | 37 | 34 | 35 | 34 | 37 | 0.045845 | 35.2 | 23.77% | 25 | 28.44
30 | 33.44 | 34 | 36 | 18 | 16 | 36 | 16 | 36 | 0.30202 | 28 | -16.27% | 22 | 22 | 19 | 20 | 22 | 19 | 22 | 0.042291 | 21 | -37.2% | 30 | 33.44 | 26 | 16 | 16 | 24 | 24 | 16 | 26 | 0.14404 | 21.2 | -36.6% | 42 | 44 | 44 | 44 | 42 | 42 | 44 | 0.032759 | 43.2 | 29.19% | 30 | 33.44
35 | 38.44 | 42 | 28 | 27 | 43 | 45 | 27 | 45 | 0.22753 | 37 | -3.746% | 26 | 26 | 26 | 24 | 26 | 24 | 26 | 0.023268 | 25.6 | -33.4% | 35 | 38.44 | 32 | 14 | 12 | 32 | 32 | 12 | 32 | 0.27135 | 24.4 | -36.52% | 48 | 48 | 50 | 50 | 49 | 48 | 50 | 0.026015 | 49 | 27.47% | 35 | 38.44
40 | 43.44 | 40 | 40 | 40 | 40 | 41 | 40 | 41 | 0.010295 | 40.2 | -7.459% | 20 | 37 | 21 | 20 | 19 | 19 | 37 | 0.17577 | 23.4 | -46.13% | 40 | 43.44 | 19 | 20 | 39 | 40 | 14 | 14 | 40 | 0.28034 | 26.4 | -39.23% | 56 | 31 | 58 | 31 | 57 | 31 | 58 | 0.32823 | 46.6 | 7.274% | 40 | 43.44
45 | 48.44 | 37 | 38 | 38 | 39 | 40 | 37 | 40 | 0.023538 | 38.4 | -20.73% | 27 | 27 | 25 | 26 | 27 | 25 | 27 | 0.018465 | 26.4 | -45.5% | 45 | 48.44 | 19 | 19 | 30 | 31 | 45 | 19 | 45 | 0.22158 | 28.8 | -40.55% | 35 | 35 | 64 | 64 | 35 | 35 | 64 | 0.32791 | 46.6 | -3.799% | 45 | 48.44
50 | 53.44 | 43 | 43 | 48 | 46 | 44 | 43 | 48 | 0.040568 | 44.8 | -16.17% | 36 | 41 | 39 | 37 | 35 | 35 | 41 | 0.045066 | 37.6 | -29.64% | 50 | 53.44 | 33 | 34 | 37 | 33 | 34 | 33 | 37 | 0.030748 | 34.2 | -36% | 59 | 59 | 46 | 48 | 52 | 46 | 59 | 0.11336 | 52.8 | -1.198% | 50 | 53.44
60 | 63.44 | 56 | 57 | 59 | 56 | 57 | 56 | 59 | 0.019306 | 57 | -10.15% | 62 | 59 | 59 | 58 | 58 | 58 | 62 | 0.025901 | 59.2 | -6.683% | 60 | 63.44 | 42 | 38 | 37 | 38 | 38 | 37 | 42 | 0.030728 | 38.6 | -39.16% | 57 | 57 | 55 | 57 | 57 | 55 | 57 | 0.014099 | 56.6 | -10.78% | 60 | 63.44
70 | 73.44 | 66 | 68 | 66 | 64 | 65 | 64 | 68 | 0.020197 | 65.8 | -10.4% | 65 | 65 | 65 | 69 | 62 | 62 | 69 | 0.033905 | 65.2 | -11.22% | 70 | 73.44 | 38 | 33 | 42 | 27 | 37 | 27 | 42 | 0.077387 | 35.4 | -51.8% | 75 | 77 | 82 | 79 | 79 | 75 | 82 | 0.035508 | 78.4 | 6.754% | 70 | 73.44
80 | 83.44 | 74 | 74 | 73 | 72 | 75 | 72 | 75 | 0.013665 | 73.6 | -11.79% | 89 | 86 | 81 | 79 | 74 | 74 | 89 | 0.070598 | 81.8 | -1.965% | 80 | 83.44 | 68 | 59 | 58 | 63 | 67 | 58 | 68 | 0.054263 | 63 | -24.5% | 78 | 79 | 79 | 79 | 78 | 78 | 79 | 0.0065643 | 78.6 | -5.801% | 80 | 83.44
90 | 93.44 | 82 | 82 | 83 | 80 | 82 | 80 | 83 | 0.011724 | 81.8 | -12.46% | 85 | 86 | 87 | 82 | 86 | 82 | 87 | 0.020586 | 85.2 | -8.818% | 90 | 93.44 | 74 | 74 | 60 | 66 | 64 | 60 | 74 | 0.066663 | 67.6 | -27.65% | 87 | 83 | 81 | 86 | 85 | 81 | 87 | 0.025774 | 84.4 | -9.675% | 90 | 93.44
100 | 103.44 | 91 | 94 | 91 | 94 | 92 | 91 | 94 | 0.014661 | 92.4 | -10.67% | 91 | 91 | 87 | 89 | 91 | 87 | 91 | 0.017294 | 89.8 | -13.19% | 100 | 103.44 | 72 | 75 | 89 | 82 | 96 | 72 | 96 | 0.095556 | 82.8 | -19.95% | 86 | 89 | 87 | 89 | 88 | 86 | 89 | 0.012605 | 87.8 | -15.12% | 100 | 103.44
150 | 153.44 | 138 | 142 | 143 | 141 | 140 | 138 | 143 | 0.012536 | 140.8 | -8.238% | 128 | 140 | 133 | 126 | 133 | 126 | 140 | 0.035397 | 132 | -13.97% | 150 | 153.44 | 136 | 135 | 135 | 137 | 136 | 135 | 137 | 0.0054527 | 135.8 | -11.5% | 143 | 121 | 142 | 142 | 122 | 121 | 143 | 0.07445 | 134 | -12.67% | 150 | 153.44
200 | 203.44 | 166 | 168 | 166 | 164 | 166 | 164 | 168 | 0.0069515 | 166 | -18.4% | 183 | 184 | 184 | 186 | 183 | 183 | 186 | 0.0060202 | 184 | -9.556% | 200 | 203.44 | 164 | 179 | 176 | 176 | 176 | 164 | 179 | 0.028746 | 174.2 | -14.37% | 178 | 178 | 171 | 174 | 179 | 171 | 179 | 0.016669 | 176 | -13.49% | 200 | 203.44
250 | 253.44 | 189 | 188 | 188 | 189 | 188 | 188 | 189 | 0.0021612 | 188.4 | -25.66% | 208 | 210 | 209 | 208 | 208 | 208 | 210 | 0.0035291 | 208.6 | -17.69% | 250 | 253.44 | 211 | 201 | 201 | 205 | 209 | 201 | 211 | 0.017995 | 205.4 | -18.96% | 199 | 108 | 105 | 205 | 207 | 105 | 207 | 0.21035 | 164.8 | -34.97% | 250 | 253.44
300 | 303.44 | 221 | 217 | 217 | 219 | 217 | 217 | 221 | 0.0058952 | 218.2 | -28.09% | 255 | 246 | 248 | 248 | 246 | 246 | 255 | 0.012242 | 248.6 | -18.07% | 300 | 303.44 | 235 | 235 | 232 | 233 | 237 | 232 | 237 | 0.0064242 | 234.4 | -22.75% | 237 | 243 | 246 | 237 | 245 | 237 | 246 | 0.014289 | 241.6 | -20.38% | 300 | 303.44
350 | 353.44 | 257 | 261 | 259 | 259 | 256 | 256 | 261 | 0.0055154 | 258.4 | -26.89% | 292 | 275 | 293 | 282 | 260 | 260 | 293 | 0.038514 | 280.4 | -20.67% | 350 | 353.44 | 253 | 254 | 246 | 249 | 252 | 246 | 254 | 0.009255 | 250.8 | -29.04% | 251 | 257 | 246 | 250 | 251 | 246 | 257 | 0.011139 | 251 | -28.98% | 350 | 353.44
400 | 403.44 | 225 | 228 | 227 | 227 | 222 | 222 | 228 | 0.0059178 | 225.8 | -44.03% | 285 | 286 | 286 | 282 | 280 | 280 | 286 | 0.006651 | 283.8 | -29.65% | 400 | 403.44 | 246 | 243 | 236 | 268 | 262 | 236 | 268 | 0.033347 | 251 | -37.79% | 235 | 232 | 233 | 235 | 231 | 231 | 235 | 0.004434 | 233.2 | -42.2% | 400 | 403.44
450 | 453.44 | 280 | 277 | 278 | 282 | 278 | 277 | 282 | 0.0044107 | 279 | -38.47% | 263 | 262 | 266 | 265 | 263 | 262 | 266 | 0.0036238 | 263.8 | -41.82% | 450 | 453.44 | 256 | 255 | 257 | 256 | 257 | 255 | 257 | 0.0018451 | 256.2 | -43.5% | 245 | 231 | 230 | 228 | 229 | 228 | 245 | 0.015485 | 232.6 | -48.7% | 450 | 453.44
500 | 503.44 | 319 | 307 | 298 | 297 | 297 | 297 | 319 | 0.019032 | 303.6 | -39.69% | 295 | 307 | 297 | 293 | 291 | 291 | 307 | 0.012373 | 296.6 | -41.09% | 500 | 503.44 | 254 | 258 | 258 | 256 | 261 | 254 | 261 | 0.0051797 | 257.4 | -48.87% | 223 | 226 | 233 | 226 | 221 | 221 | 233 | 0.0090373 | 225.8 | -55.15% | 500 | 503.44
offset | 3.44

## with_protection
distance in mm |  | sensor 1 | [9 empty] | sensor 2 | [9 empty] | distance in mm |  | sensor 3 | [9 empty] | sensor 4 | [9 empty] | distance in mm
measured | real | 1 | 2 | 3 | 4 | 5 | min | max | std deviation / distance_real | mean | error | 1 | 2 | 3 | 4 | 5 | min | max | std deviation / distance_real | mean | error | measured | real | 1 | 2 | 3 | 4 | 5 | min | max | std deviation / distance_real | mean | error | 1 | 2 | 3 | 4 | 5 | min | max | std deviation / distance_real | mean | error | measured | real
5 | 8.44 | 34 | 34 | 32 | 34 | 33 | 32 | 34 | 0.10597 | 33.4 | 295.7% | 41 | 39 | 40 | 39 | 40 | 39 | 41 | 0.09913 | 39.8 | 371.6% | 5 | 8.44 | 27 | 27 | 27 | 27 | 28 | 27 | 28 | 0.052987 | 27.2 | 222.3% | 12 | 12 | 11 | 11 | 10 | 10 | 12 | 0.09913 | 11.2 | 32.7% | 5 | 8.44
10 | 13.44 | 33 | 33 | 33 | 32 | 33 | 32 | 33 | 0.033275 | 32.8 | 144% | 34 | 34 | 34 | 33 | 34 | 33 | 34 | 0.033275 | 33.8 | 151.5% | 10 | 13.44 | 20 | 19 | 20 | 19 | 19 | 19 | 20 | 0.040753 | 19.4 | 44.35% | 0 | 0 | 0 | 0 | 0 | 0 | 0 | 0 | 0 | -100% | 10 | 13.44
15 | 18.44 | 34 | 34 | 35 | 33 | 32 | 32 | 35 | 0.061832 | 33.6 | 82.21% | 28 | 29 | 28 | 27 | 28 | 27 | 29 | 0.038346 | 28 | 51.84% | 15 | 18.44 | 26 | 27 | 26 | 26 | 25 | 25 | 27 | 0.038346 | 26 | 41% | 12 | 12 | 10 | 11 | 11 | 10 | 12 | 0.045372 | 11.2 | -39.26% | 15 | 18.44
20 | 23.44 | 33 | 34 | 35 | 33 | 35 | 33 | 35 | 0.042662 | 34 | 45.05% | 32 | 35 | 35 | 33 | 35 | 32 | 35 | 0.060333 | 34 | 45.05% | 20 | 23.44 | 22 | 23 | 22 | 24 | 23 | 22 | 24 | 0.035694 | 22.8 | -2.73% | 42 | 41 | 44 | 44 | 44 | 41 | 44 | 0.060333 | 43 | 83.45% | 20 | 23.44
25 | 28.44 | 18 | 18 | 18 | 18 | 20 | 18 | 20 | 0.03145 | 18.4 | -35.3% | 39 | 40 | 39 | 39 | 40 | 39 | 40 | 0.019259 | 39.4 | 38.54% | 25 | 28.44 | 30 | 31 | 29 | 30 | 30 | 29 | 31 | 0.024863 | 30 | 5.485% | 51 | 53 | 52 | 52 | 53 | 51 | 53 | 0.029418 | 52.2 | 83.54% | 25 | 28.44
30 | 33.44 | 28 | 27 | 27 | 27 | 29 | 27 | 29 | 0.026747 | 27.6 | -17.46% | 35 | 35 | 35 | 36 | 36 | 35 | 36 | 0.016379 | 35.4 | 5.861% | 30 | 33.44 | 36 | 32 | 37 | 37 | 32 | 32 | 37 | 0.077405 | 34.8 | 4.067% | 62 | 51 | 65 | 50 | 65 | 50 | 65 | 0.22438 | 58.6 | 75.24% | 30 | 33.44
35 | 38.44 | 21 | 22 | 20 | 21 | 22 | 20 | 22 | 0.021765 | 21.2 | -44.85% | 43 | 43 | 45 | 47 | 42 | 42 | 47 | 0.052029 | 44 | 14.46% | 35 | 38.44 | 46 | 30 | 27 | 44 | 45 | 27 | 46 | 0.23743 | 38.4 | -0.1041% | 55 | 59 | 57 | 61 | 59 | 55 | 61 | 0.059322 | 58.2 | 51.4% | 35 | 38.44
40 | 43.44 | 60 | 34 | 57 | 32 | 58 | 32 | 60 | 0.3208 | 48.2 | 10.96% | 52 | 50 | 51 | 49 | 53 | 49 | 53 | 0.036398 | 51 | 17.4% | 40 | 43.44 | 52 | 43 | 40 | 54 | 44 | 40 | 54 | 0.13965 | 46.6 | 7.274% | 36 | 76 | 75 | 38 | 37 | 36 | 76 | 0.48578 | 52.4 | 20.63% | 40 | 43.44
45 | 48.44 | 52 | 53 | 50 | 50 | 52 | 50 | 53 | 0.027697 | 51.4 | 6.111% | 52 | 52 | 46 | 45 | 54 | 45 | 54 | 0.083091 | 49.8 | 2.808% | 45 | 48.44 | 48 | 48 | 49 | 47 | 45 | 45 | 49 | 0.031308 | 47.4 | -2.147% | 76 | 35 | 72 | 35 | 71 | 35 | 76 | 0.43141 | 57.8 | 19.32% | 45 | 48.44
50 | 53.44 | 76 | 39 | 64 | 41 | 77 | 39 | 77 | 0.3452 | 59.4 | 11.15% | 62 | 62 | 61 | 60 | 60 | 60 | 62 | 0.018713 | 61 | 14.15% | 50 | 53.44 | 55 | 55 | 56 | 55 | 56 | 55 | 56 | 0.010249 | 55.4 | 3.668% | 61 | 64 | 66 | 64 | 64 | 61 | 66 | 0.033474 | 63.8 | 19.39% | 50 | 53.44
60 | 63.44 | 58 | 59 | 59 | 57 | 56 | 56 | 59 | 0.020552 | 57.8 | -8.89% | 63 | 61 | 58 | 59 | 62 | 58 | 63 | 0.032687 | 60.6 | -4.477% | 60 | 63.44 | 69 | 67 | 70 | 72 | 69 | 67 | 72 | 0.028635 | 69.4 | 9.395% | 78 | 78 | 81 | 77 | 77 | 77 | 81 | 0.025901 | 78.2 | 23.27% | 60 | 63.44
70 | 73.44 | 76 | 76 | 72 | 75 | 75 | 72 | 76 | 0.022374 | 74.8 | 1.852% | 76 | 66 | 75 | 65 | 72 | 65 | 76 | 0.069029 | 70.8 | -3.595% | 70 | 73.44 | 79 | 83 | 72 | 77 | 77 | 72 | 83 | 0.054125 | 77.6 | 5.664% | 81 | 82 | 84 | 85 | 82 | 81 | 85 | 0.022374 | 82.8 | 12.75% | 70 | 73.44
80 | 83.44 | 82 | 83 | 82 | 79 | 82 | 79 | 83 | 0.018176 | 81.6 | -2.205% | 80 | 77 | 81 | 80 | 75 | 75 | 81 | 0.030081 | 78.6 | -5.801% | 80 | 83.44 | 66 | 78 | 85 | 83 | 76 | 66 | 85 | 0.089123 | 77.6 | -6.999% | 99 | 96 | 97 | 98 | 98 | 96 | 99 | 0.013665 | 97.6 | 16.97% | 80 | 83.44
90 | 93.44 | 91 | 91 | 91 | 91 | 91 | 91 | 91 | 0 | 91 | -2.611% | 87 | 85 | 85 | 85 | 85 | 85 | 87 | 0.0095722 | 85.4 | -8.604% | 90 | 93.44 | 99 | 81 | 84 | 85 | 94 | 81 | 99 | 0.081011 | 88.6 | -5.18% | 104 | 105 | 105 | 105 | 102 | 102 | 105 | 0.013954 | 104.2 | 11.52% | 90 | 93.44
100 | 103.44 | 106 | 107 | 106 | 107 | 105 | 105 | 107 | 0.0080884 | 106.2 | 2.668% | 94 | 102 | 93 | 101 | 95 | 93 | 102 | 0.040442 | 97 | -6.226% | 100 | 103.44 | 129 | 121 | 89 | 98 | 82 | 82 | 129 | 0.19687 | 103.8 | 0.348% | 120 | 118 | 120 | 120 | 116 | 116 | 120 | 0.017294 | 118.8 | 14.85% | 100 | 103.44
150 | 153.44 | 146 | 145 | 143 | 145 | 143 | 143 | 146 | 0.0087437 | 144.4 | -5.892% | 141 | 141 | 149 | 148 | 152 | 141 | 152 | 0.03239 | 146.2 | -4.718% | 150 | 153.44 | 174 | 214 | 187 | 136 | 162 | 136 | 214 | 0.18875 | 174.6 | 13.79% | 150 | 153 | 151 | 151 | 152 | 150 | 153 | 0.0074308 | 151.4 | -1.33% | 150 | 153.44
200 | 203.44 | 174 | 174 | 178 | 179 | 177 | 174 | 179 | 0.011316 | 176.4 | -13.29% | 181 | 178 | 179 | 179 | 183 | 178 | 183 | 0.0098309 | 180 | -11.52% | 200 | 203.44 | 209 | 155 | 177 | 179 | 171 | 155 | 209 | 0.096473 | 178.2 | -12.41% | 188 | 184 | 183 | 187 | 185 | 183 | 188 | 0.010193 | 185.4 | -8.867% | 200 | 203.44
250 | 253.44 | 196 | 198 | 198 | 198 | 193 | 193 | 198 | 0.0086446 | 196.6 | -22.43% | 198 | 200 | 200 | 198 | 294 | 198 | 294 | 0.16768 | 218 | -13.98% | 250 | 253.44 | 195 | 220 | 211 | 211 | 208 | 195 | 220 | 0.035621 | 209 | -17.53% | 209 | 214 | 216 | 213 | 215 | 209 | 216 | 0.010661 | 213.4 | -15.8% | 250 | 253.44
300 | 303.44 | 220 | 219 | 220 | 218 | 219 | 218 | 220 | 0.0027573 | 219.2 | -27.76% | 247 | 244 | 241 | 238 | 248 | 238 | 248 | 0.013707 | 243.6 | -19.72% | 300 | 303.44 | 261 | 270 | 263 | 264 | 262 | 261 | 270 | 0.011652 | 264 | -13% | 240 | 243 | 243 | 244 | 245 | 240 | 245 | 0.0061654 | 243 | -19.92% | 300 | 303.44
350 | 353.44 | 241 | 239 | 237 | 239 | 239 | 237 | 241 | 0.0040013 | 239 | -32.38% | 281 | 274 | 276 | 277 | 279 | 274 | 281 | 0.0076444 | 277.4 | -21.51% | 350 | 353.44 | 264 | 249 | 277 | 296 | 258 | 249 | 296 | 0.051762 | 268.8 | -23.95% | 252 | 247 | 246 | 251 | 249 | 246 | 252 | 0.0072134 | 249 | -29.55% | 350 | 353.44
400 | 403.44 | 220 | 218 | 219 | 221 | 220 | 218 | 221 | 0.0028261 | 219.6 | -45.57% | 252 | 253 | 253 | 252 | 258 | 252 | 258 | 0.0062214 | 253.6 | -37.14% | 400 | 403.44 | 265 | 269 | 267 | 259 | 259 | 259 | 269 | 0.011413 | 263.8 | -34.61% | 214 | 210 | 213 | 217 | 212 | 210 | 217 | 0.0064159 | 213.2 | -47.15% | 400 | 403.44
450 | 453.44 | 220 | 219 | 220 | 221 | 218 | 218 | 221 | 0.0025145 | 219.6 | -51.57% | 318 | 316 | 318 | 318 | 316 | 316 | 318 | 0.0024159 | 317.2 | -30.05% | 450 | 453.44 | 265 | 268 | 276 | 274 | 266 | 265 | 276 | 0.010849 | 269.8 | -40.5% | 222 | 218 | 216 | 212 | 213 | 212 | 222 | 0.0088764 | 216.2 | -52.32% | 450 | 453.44
500 | 503.44 | 212 | 211 | 216 | 210 | 211 | 210 | 216 | 0.0046584 | 212 | -57.89% | 299 | 307 | 311 | 305 | 308 | 299 | 311 | 0.0088832 | 306 | -39.22% | 500 | 503.44 | 288 | 298 | 281 | 293 | 263 | 263 | 298 | 0.027039 | 284.6 | -43.47% | 226 | 227 | 211 | 224 | 219 | 211 | 227 | 0.013071 | 221.4 | -56.02% | 500 | 503.44
offset | 3.44

## comparision_different_materials
materials | distance in mm |  | Sensor wot protextion
| measured | real | 1 | 2 | 3 | 4 | 5 | min | max | std deviation / distance_real | mean | error
dossier de chaise noir | 50 | 53.44 | 59 | 62 | 61 | 63 | 60 | 59 | 63 | 0.029587 | 61 | 14.15%
| 100 | 103.44 | 118 | 116 | 116 | 117 | 118 | 116 | 118 | 0.0096674 | 117 | 13.11%
| 150 | 153.44 | 133 | 132 | 134 | 132 | 133 | 132 | 134 | 0.0054527 | 132.8 | -13.45%
| 200 | 203.44 | 131 | 133 | 130 | 131 | 133 | 130 | 133 | 0.0065948 | 131.6 | -35.31%
| 250 | 253.44 | 134 | 135 | 134 | 136 | 133 | 133 | 136 | 0.0044988 | 134.4 | -46.97%
| 300 | 303.44 | 137 | 136 | 137 | 136 | 136 | 136 | 137 | 0.001805 | 136.4 | -55.05%
mousse de chaise verte | 50 | 53.44 | 83 | 83 | 82 | 84 | 84 | 82 | 84 | 0.015656 | 83.2 | 55.69%
| 100 | 103.44 | 130 | 130 | 128 | 128 | 126 | 126 | 130 | 0.016177 | 128.4 | 24.13%
| 150 | 153.44 | 176 | 173 | 176 | 177 | 177 | 173 | 177 | 0.010709 | 175.8 | 14.57%
| 200 | 203.44 | 190 | 191 | 187 | 189 | 186 | 186 | 191 | 0.010193 | 188.6 | -7.295%
| 250 | 253.44 | 229 | 227 | 229 | 229 | 230 | 227 | 230 | 0.0043223 | 228.8 | -9.722%
| 300 | 303.44 | 273 | 275 | 275 | 274 | 273 | 273 | 275 | 0.0032955 | 274 | -9.702%
Carton blanc | 50 | 53.44 | 72 | 72 | 71 | 72 | 73 | 71 | 73 | 0.013232 | 72 | 34.73%
| 100 | 103.44 | 126 | 125 | 124 | 124 | 122 | 122 | 126 | 0.014339 | 124.2 | 20.07%
| 150 | 153.44 | 165 | 167 | 165 | 168 | 163 | 163 | 168 | 0.012704 | 165.6 | 7.925%
| 200 | 203.44 | 184 | 186 | 184 | 185 | 187 | 184 | 187 | 0.006409 | 185.2 | -8.966%
| 250 | 253.44 | 207 | 204 | 208 | 209 | 207 | 204 | 209 | 0.0073817 | 207 | -18.32%
| 300 | 303.44 | 229 | 222 | 224 | 225 | 224 | 222 | 229 | 0.0085303 | 224.8 | -25.92%
Plastique Transparent | 50 | 53.44 | 93 | 95 | 83 | 81 | 98 | 81 | 98 | 0.14128 | 90 | 68.41%
| 100 | 103.44 | 148 | 148 | 145 | 146 | 149 | 145 | 149 | 0.015885 | 147.2 | 42.3%
| 150 | 153.44 | 200 | 196 | 202 | 197 | 199 | 196 | 202 | 0.01556 | 198.8 | 29.56%
| 200 | 203.44 | 208 | 200 | 208 | 203 | 208 | 200 | 208 | 0.01826 | 205.4 | 0.9634%
| 250 | 253.44 | 248 | 253 | 250 | 255 | 247 | 247 | 255 | 0.013264 | 250.6 | -1.121%
| 300 | 303.44 | 281 | 279 | 285 | 278 | 281 | 278 | 285 | 0.0088429 | 280.8 | -0.074611
Plastique Gris | 50 | 53.44 | 61 | 61 | 63 | 58 | 61 | 58 | 63 | 0.033474 | 60.8 | 0.13772
| 100 | 103.44 | 114 | 110 | 110 | 108 | 113 | 108 | 114 | 0.02368 | 111 | 0.073086
| 150 | 153.44 | 144 | 141 | 156 | 150 | 144 | 141 | 156 | 0.039103 | 147 | -0.041971
| 200 | 203.44 | 165 | 166 | 166 | 164 | 165 | 164 | 166 | 0.0041126 | 165.2 | -0.18797
| 250 | 253.44 | 192 | 192 | 195 | 192 | 192 | 192 | 195 | 0.0052937 | 192.6 | -0.24006
| 300 | 303.44 | 210 | 213 | 211 | 210 | 210 | 210 | 213 | 0.0042969 | 210.8 | -0.3053
| offset | 3.44